## Sheet1
Part | Description | Designator | Qty | Digikey |  | Link
100uF | CAP ALUM 100UF 20% 25V SMD | C1 | 1 |  | EEE-1EA101AP | https://www.digikey.com.au/product-detail/en/panasonic-electronic-components/EEE-1EA101AP/PCE4593CT-ND/1718016
0.1uF | CAP CER 0.1UF 50V X7R 0603 | C1, C2, C3, C4,C5, C6, C7, C8,C2, C7, C9, C11,C13, C14 | 14 |  | 1276-CL10B104KB8NNNLCT-ND | https://www.digikey.com.au/products/en?keywords=1276-CL10B104KB8NNNLCT-ND
0.33uF | CAP CER 0.33UF 35V X7R 0603 | C8, C10, C12 | 3 |  | CGA3E1X7R1V334K080AC | https://www.digikey.com.au/product-detail/en/tdk-corporation/CGA3E1X7R1V334K080AC/445-6927-1-ND/2672945
10uF | CAP CER 10UF 16V X5R 0603 | C5 | 1 |  | 587-3238-1-ND | https://www.digikey.com.au/products/en?keywords=587-3238-1-ND
1uF | CAP CER 1UF 25V X5R 0603 | C6 | 1 |  | 1276-1102-1-ND | https://www.digikey.com.au/products/en?keywords=1276-1102-1-ND
0R | RES 0 OHM JUMPER 1/10W 0603 | R17, R18 | 2 |  | RMCF0603ZT0R00TR-ND | https://www.digikey.com.au/products/en?keywords=RMCF0603ZT0R00TR-ND
10k | RES SMD 10K OHM 1% 1/10W 0603 | R1, R2, R3, R4,R2, R7, R8, R9, R10, R11,R16 | 11 |  | A121523CT-ND | https://www.digikey.com.au/products/en?keywords=A121523CT-ND
10k NTC | THERMISTOR NTC 10KOHM 4250K 0603 | R3 | 1 |  | P10547CT-ND | https://www.digikey.com.au/products/en?keywords=P10547CT-ND
4k7 | RES SMD 4.7K OHM 1% 1/10W 0603 | R12, R13, R14, R15 | 4 |  | 311-4.70KHRCT-ND | https://www.digikey.com.au/products/en?keywords=311-4.70KHRCT-ND
ESP8266-12E/ESP-12E | RX TXRX MOD WIFI TRACE ANT SMD | U6 | 1 |  | 1528-1438-ND | https://www.digikey.com.au/products/en?keywords=1528-1438-ND
MQ-2 | MQ-2 Gas Sensor | U7,U9 | 2
BME680 | SENSOR RH PRESSURE TEMP VOC | U8 | 1 |  | 828-1077-1-ND | https://www.digikey.com.au/products/en?keywords=828-1077-1-ND
MC7812BDTRKG | IC REG LINEAR 12V 1A DPAK | U10 | 1 |  | MC7812BDTRKGOSCT-ND | https://www.digikey.com.au/products/en?keywords=MC7812BDTRKGOSCT-ND
MC7805CDTRKG | IC REG LINEAR 5V 1A DPAK | U11 | 1 |  | MC7805CDTRKGOSCT-ND | https://www.digikey.com.au/products/en?keywords=MC7805CDTRKGOSCT-ND
BA033CC0FP-E2 | IC REG LINEAR 3.3V 1A TO252-3 | U12 | 1 |  | BA033CC0FP-E2CT-ND | https://www.digikey.com.au/products/en?keywords=BA033CC0FP-E2CT-ND
SWITCH TACTILE SPSTNO 0.05A 24V | SWITCH TACTILE SPSTNO 0.05A 24V | SW1,SW2,SW3,SW4 | 4 |  | 450-1650-ND | https://www.digikey.com.au/products/en?keywords=450-1650-ND
WS2812B | WS2812B | U1,U2,U3,U4 | 4
Screw Terminal |  |  | 1
XT60-M |  |  | 1